## SOLoRa_rawBOM
Part | Value | Device | Package | Description | BOM | DESCRIPTION | DIGI-KEY_PART_NUMBER | DIGI-KEY_PURCHASE_URL | HEIGHT | MANUFACTURER_NAME | MANUFACTURER_PART_NUMBER
A1 | U.FL Conn | ANTENNA_U.FL | U.FL | U.FL Antenna Connector
A1A | Pad for wire antenna | HEADER-1X1ROUND | 1X01_ROUND | PIN HEADER
B1 | BH123A | BH123A | BH123A
C1 | 1uF | CAP_CERAMIC0603_NO | 0603-NO | Ceramic Capacitors
C2 | 22pF | CAP_CERAMIC0603_NO | 0603-NO | Ceramic Capacitors
C3 | 10ÂµF | CAP_CERAMIC0805-NOOUTLINE | 0805-NO | Ceramic Capacitors
C4 | 22pF | CAP_CERAMIC0603_NO | 0603-NO | Ceramic Capacitors
C5 | 10uF | CAP_CERAMIC0805-NOOUTLINE | 0805-NO | Ceramic Capacitors
C6 | 10ÂµF | CAP_CERAMIC0805-NOOUTLINE | 0805-NO | Ceramic Capacitors
C7 | 1uF | CAP_CERAMIC0603_NO | 0603-NO | Ceramic Capacitors
C8 | 10ÂµF | CAP_CERAMIC0805-NOOUTLINE | 0805-NO | Ceramic Capacitors
C9 | 10uF | CAP_CERAMIC0805-NOOUTLINE | 0805-NO | Ceramic Capacitors
C10 | 10uF | CAP_CERAMIC0805-NOOUTLINE | 0805-NO | Ceramic Capacitors
C14 | 1uF | CAP_CERAMIC0603_NO | 0603-NO | Ceramic Capacitors
CHG | ORANGE | LED0805_NOOUTLINE | CHIPLED_0805_NOOUTLINE | LED
D1 | CUS520,H3F | CUS520,H3F | SOD2513X135N | Schottky Barrier Diode Silicon Epitaxial,Single Low Leakge, 30V 200mA Surface Mount USC |  | Schottky Barrier Diode Silicon Epitaxial,Single Low Leakge, 30V 200mA Surface Mount USC |  |  | 1.35mm | Toshiba | CUS520,H3F
D2 | CUS520,H3F | CUS520,H3F | SOD2513X135N | Schottky Barrier Diode Silicon Epitaxial,Single Low Leakge, 30V 200mA Surface Mount USC |  | Schottky Barrier Diode Silicon Epitaxial,Single Low Leakge, 30V 200mA Surface Mount USC |  |  | 1.35mm | Toshiba | CUS520,H3F
D3 | RED | LED0805_NOOUTLINE | CHIPLED_0805_NOOUTLINE | LED
H1 | STAND-OFF | STAND-OFF | STAND-OFF | Stand Off
H2 | STAND-OFF | STAND-OFF | STAND-OFF | Stand Off
H3 | STAND-OFF | STAND-OFF | STAND-OFF | Stand Off
H4 | STAND-OFF | STAND-OFF | STAND-OFF | Stand Off
J1 | CONN_USB-MIRCO_10118194 | CONN_USB-MIRCO_10118194 | 10118194_USB | CONN USB Micro Receptical SMT & PTH R/A Ampenol FCI 10118194-001LF
J2 | JSTPH | CON_JST_PH_2PIN | JSTPH2 | JST 2-Pin Right-Angle Connector
J4 | CORTEX_DEBUG_PTH | CORTEX_DEBUG_PTH | 2X5-PTH-1.27MM | Cortex Debug Connector - 10 pin
J5 |  | CONN_021X02_NO_SILK | 1X02_NO_SILK | Multi connection point. Often used as Generic Header-pin footprint for 0.1 inch spaced/style header connections
JP1 |  | HEADER-1X16ROUND | 1X16_ROUND | PIN HEADER
JP2 |  | HEADER-1X12 | 1X12_ROUND
JP4 |  | HEADER-1X12 | 1X12_ROUND
JP6 |  | HEADER-1X12 | 1X12_ROUND
JP7 |  | HEADER-1X12 | 1X12_ROUND
Q1 | RE1C002UNTCL | RE1C002UNTCL | SOT50P160X85-3N | MOSFET 1.2V Drive Nch MOSFET |  | MOSFET 1.2V Drive Nch MOSFET |  |  | 0.85mm | ROHM Semiconductor | RE1C002UNTCL
R1 | 100k | RESISTOR_0603_NOOUT | 0603-NO | Resistors
R2 | 1K | RESISTOR_0603_NOOUT | 0603-NO | Resistors
R3 | 220k | RESISTOR_0603_NOOUT | 0603-NO | Resistors
R4 | 383K | R-US_R0603 | R0603 | RESISTOR, American symbol
R5 | 133K | R-US_R0603 | R0603 | RESISTOR, American symbol
R6 | 100K | RESISTOR_0603_NOOUT | 0603-NO | Resistors
R7 | 2.2K | RESISTOR_0603_NOOUT | 0603-NO | Resistors
R8 | 22k | RESISTOR_0603_NOOUT | 0603-NO | Resistors
R9 | 220K | R-US_R0603 | R0603 | RESISTOR, American symbol
R10 | 2.2K | RESISTOR_0603_NOOUT | 0603-NO | Resistors
R11 | 2.2K | RESISTOR_0603_NOOUT | 0603-NO | Resistors
S1 | SPST_TACT-KMR2 | SPST_TACT-KMR2 | KMR2 | SMT 6mm switch, EVQQ2 series
U$31 | MOUNTINGHOLE2.5 | MOUNTINGHOLE2.5 | MOUNTINGHOLE_2.5_PLATED | Mounting Hole | EXCLUDE
U$32 | MOUNTINGHOLE2.5 | MOUNTINGHOLE2.5 | MOUNTINGHOLE_2.5_PLATED | Mounting Hole | EXCLUDE
U$34 | FIDUCIAL" | FIDUCIAL" | FIDUCIAL_1MM | Fiducial Alignment Points | EXCLUDE
U$35 | FIDUCIAL" | FIDUCIAL" | FIDUCIAL_1MM | Fiducial Alignment Points | EXCLUDE
U1 | ATSAMD21G18A-AUT | ATSAMD21G18A-AUT | QFP50P900X900X120-48N | Cortex-M0+, 256KB FLASH, 32KB SRAM, USB, DMA, T&R - 48TQFP IND TEMP, GREEN, 1.6-3.6V, 48MHz |  | MCU 32-bit SAM D21 ARM Cortex M0+ RISC 256KB Flash 3.3V 48-Pin TQFP T/R | ATSAMD21G18A-AUTCT-ND | https://www.digikey.com/product-detail/en/microchip-technology/ATSAMD21G18A-AUT/ATSAMD21G18A-AUTCT-ND/4878879?utm_source=snapeda&utm_medium=aggregator&utm_campaign=symbol
U2 | LIS3DETR | LIS3DETR | LGA16R50P5X3_300X300X100N | MEMS digital output motion sensor ultra low-power high performance 3-axes nano" accelerometer" |  | MEMS digital output motion sensor ultra low-power high performance 3-axes nano accelerometer | 497-16262-1-ND | https://www.digikey.com/product-detail/en/stmicroelectronics/LIS3DETR/497-16262-1-ND/5799914?utm_source=snapeda&utm_medium=aggregator&utm_campaign=symbol
U3 | MCP73831T-2ACI/OT | MCP73831/2 | SOT23-5 | MCP73831/2 LIPO Charger
U4 | RFM69HCW | RFM69HCW_SMT | RFMHCW_SMT | RFM69HCW - ISM Band RF Transceiver
U5 | LM75 | LM75 | SO8
U6 | NCP718ASNADJT1G | NCP718ASNADJT1G | SOT95P280X100-5N | LDO Regulator, 300 mA, Low Iq, Wide Input Voltage Adjustable, Active Discharge |  | LDO Regulator, 300 mA, Low Iq, Wide Input Voltage Adjustable, Active Discharge |  |  | 1mm | ON Semiconductor | NCP718ASNADJT1G
X1 | 32.768 | XTAL-3.2X1.5 | XTAL3215 | Low cost SMT crystals, no capacitors included